## Sheet1
Present State | Next State | Output Signals | Description
IDLE | WRITE_ADDR | m_axi_awvalid=1 | Transition to sending write address if Wishbone is active (stb_i, cyc_i).
IDLE | READ_ADDR | m_axi_arvalid=1 | Transition to sending read address if Wishbone is active (stb_i, cyc_i) and it's a read operation.
WRITE_ADDR | WRITE_DATA | m_axi_wvalid=1, m_axi_awvalid=1 | Write address is ready, move to write data if m_axi_awready is asserted.
WRITE_DATA | WRITE_RESP | m_axi_wvalid=1, m_axi_wlast=1, m_axi_bready=1 | Wait for write data acknowledgment and move to the response phase once data is ready.
WRITE_RESP | IDLE | wb_ack_o=1 | Acknowledge the Wishbone master after receiving write response (m_axi_bvalid).
READ_ADDR | READ_DATA | m_axi_arvalid=1 | Send read address to AXI and transition to read data phase.
READ_DATA | IDLE | wb_ack_o=1, wb_dat_o=m_axi_rdata | Acknowledge the Wishbone master after reading data from AXI.
ERROR | IDLE | wb_err_o=1 | Error occurred, move back to idle after handling the error.
State | Current Condition | Next State | Outputs/Actions
STATE_IDLE | MRxDV = 1 and RxStartFrm = 1 | STATE_SFD | Reset counters (header_byte_cnt, data_byte_cnt) and prepare for frame processing.
STATE_IDLE | MRxDV = 0 or RxStartFrm = 0 | STATE_IDLE | Wait for the start of a frame.
STATE_SFD | MRxDV = 1 | STATE_HEADER | Transition to header processing.
STATE_SFD | MRxDV = 0 | STATE_IDLE | Return to idle state if no valid data is present.
STATE_HEADER | header_byte_cnt < 14 | STATE_HEADER | Capture destination MAC, source MAC, and EtherType/Length fields.
STATE_HEADER | header_byte_cnt == 14 | STATE_DATA | Transition to data capture.
STATE_DATA | data_byte_cnt < 4 | STATE_DATA | Capture the first 32 bits and subsequent data for FIFO storage.
STATE_DATA | RxEndFrm = 1 | STATE_IDLE | Return to idle state once the frame ends.
STATE_DATA | RxEndFrm = 0 and data_byte_cnt >= 4 | STATE_DATA | Continue data capture and write additional bytes to the FIFO.
+-------------------+
¦ STATE_IDLE ¦<-------------------+
¦ (Wait for frame) ¦ ¦
+-------------------+ ¦
¦ ¦
¦ MRxDV = 1 && RxStartFrm = 1 ¦
v ¦
+-------------------+ ¦
¦ STATE_SFD ¦ ¦
¦ (Start of frame)¦ ¦
+-------------------+ ¦
¦ MRxDV = 1 ¦
v ¦
+-------------------+ ¦
¦ STATE_HEADER ¦ ¦
¦ (Process Header) ¦ ¦
+-------------------+ ¦
¦ header_byte_cnt == 14 ¦
v ¦
+-------------------+ ¦
¦ STATE_DATA ¦ ¦
¦ (Capture Payload) ¦ ¦
+-------------------+ ¦
¦ ¦
¦ RxEndFrm = 1 ¦
v ¦
+-------------------+ ¦
¦ STATE_IDLE ¦-------------------+

## Sheet2
Current State | Inputs | Next State | Outputs
IDLE | i_eth_sb_psel && fuse_enable | SETUP | o_eth_sb_pready=0, o_eth_sb_pslverr=0, wr_en=0, rd_en=0
IDLE | Else | IDLE | o_eth_sb_pready=0, o_eth_sb_pslverr=0
SETUP | !i_eth_sb_psel | IDLE | o_eth_sb_pready=0
SETUP | i_eth_sb_psel | ENABLE | o_eth_sb_pready=0, wr_en=0, rd_en=0
ENABLE | !i_eth_sb_psel | IDLE | Outputs depend on transaction type and FIFO state
ENABLE | i_eth_sb_pwrite && !fifo_full | ENABLE | o_eth_sb_pready=1, wr_en=1, rd_en=0
ENABLE | !i_eth_sb_pwrite && !fifo_empty | ENABLE | o_eth_sb_pready=1, rd_en=1, wr_en=0